## 主表
序号 | 备注 | 提交时间 | 扩展属性 | Your Name | MAIL | Order number | SN number | Product model | SN picture | Battery | PV | AC/GRID | LOAD | Problem | LCD settings | Process from power on to failure | Remove the cover and check whether there are obviously damaged components?
1 |  | 2022-02-17 20:32 | easun | Markus Jansen | markusj12@gmx.de | 1004 | 92332103104567 | Solar inverter 3000w 24v 60A mppt | img_20220215_163412.jpg | Battery pack voltage（Please fill in Battery info：25.5） Battery pack capacity（Please fill in Battery info：100ah） Battery pack capacity（Please fill in Battery info：100ah） | Is the PV panel grounded?（Please fill in PV info：Yes） Open circuit voltage of photovoltaic module（Please fill in PV info：40.8） PV module output power（Please fill in PV info：33.9） | Grid voltage fluctuation range（Please fill in AC/GRID info：2v） Real measured value of grid voltage（Please fill in AC/GRID info：226v） Real measured value of grid frequency（Please fill in AC/GRID info：50hz） | Load name（Please fill in LOAD info：?） Load power（Please fill in LOAD info：?） Poor unpacking or use for a period of time（Please fill in LOAD info：?） | Describe the problem（Problem：See picture in lcd settings. The sun shine and I get only less load power. In the winter I saw normally 350W） Operation mode in case of failure（Problem：No error message） True measured value of input power supply voltage used in case of fault（Problem：No error only an minimum of power） Often or occasionally?（Problem：Every time） Contents of all LCD settings（Problem：Yes） | img_20220215_150620.jpg | img_20220215_1506201.jpg | 16451006377188901779891626039837.jpg | 16451006966195744734998035675871.jpg | 16451007115277542430610459039392.jpg

## Battery
主表序号 | 题目 | Please fill in Battery info
1 | Battery pack voltage | 25.5
1 | Battery pack capacity | 100ah
1 | Battery pack capacity | 100ah
1 | Battery type

## PV
主表序号 | 题目 | Please fill in PV info
1 | Is the PV panel grounded? | Yes
1 | Open circuit voltage of photovoltaic module | 40.8
1 | PV module output power | 33.9

## AC_GRID
主表序号 | 题目 | Please fill in AC/GRID info
1 | Grid voltage fluctuation range | 2v
1 | Real measured value of grid voltage | 226v
1 | Real measured value of grid frequency | 50hz

## LOAD
主表序号 | 题目 | Please fill in LOAD info
1 | Load name | ?
1 | Load power | ?
1 | Poor unpacking or use for a period of time | ?

## Problem
主表序号 | 题目 | Problem
1 | Describe the problem | See picture in lcd settings. The sun shine and I get only less load power. In the winter I saw normally 350W
1 | Operation mode in case of failure | No error message
1 | True measured value of input power supply voltage used in case of fault | No error only an minimum of power
1 | Often or occasionally? | Every time
1 | Contents of all LCD settings | Yes

## Sheet1
Easun power Maintenance information
Reminder | In order to quickly give the correct solution, please fill in the following real information, and our engineers will reply to your solution as soon as possible. We need your cooperation, thank you!
Your name | Purchase store name | Product order number | Your seller's name | Product model | Product nameplate (illustration)
Markus Jansen | www.easunpower.com | 1004 | andy | Solar inverter 3000w 24v 60A mppt | 92332103104567
Project |  | explain
Battery pack configuration | Battery type
| Battery pack voltage | 25.5
| Battery pack capacity | 100ah
PV module configuration | Is the PV panel grounded? | Yes
| Open circuit voltage of photovoltaic module | 40.8
| Short circuit current of photovoltaic module | 33.9
| PV module output power | 0
Local power grid | Grid voltage fluctuation range | 2v
| Real measured value of grid voltage | 226v
| Real measured value of grid frequency | 50hz
Load usage | Load name | ?
| Load power | ?
Fault information | Poor unpacking or use for a period of time | ?
| Describe the problem | See picture in lcd settings. The sun shine and I get only less load power. In the winter I saw normally 350W
| Operation mode in case of failure | No error message
| True measured value of input power supply voltage used in case of fault | No error only an minimum of power
| Often or occasionally? | Every time
Live shooting (insert video and more pictures) | Contents of all LCD settings | Yes
Process from power on to failure
Remove the cover and check whether there are obviously damaged components?
Please add attachment bellow