## 1
Easun power&Powland Maintenance information
| Reminder | In order to quickly give the correct solution, please fill in the following real information, and our engineers will reply to your solution as soon as possible. We need your cooperation, thank you!
| Your name | Purchase store name | Product order number | Your seller's name | Product model | Product nameplate (illustration)
| Frantisek Topinka | shopline |  | powland | Igrid II 3kW 24V | See enclosed pictures
| Project |  | explain
| Battery pack configuration | Battery type | Lead-acid
|  | Battery pack voltage | 24V
|  | Battery pack capacity | 8kW
| PV module configuration | Is the PV panel grounded? | NO
|  | Open circuit voltage of photovoltaic module | 360V
|  | Short circuit current of photovoltaic module | 10.39A
|  | PV module output power | 3kW
| Local power grid | Grid voltage fluctuation range | Unkonwn (Stable)
|  | Real measured value of grid voltage | 230V
|  | Real measured value of grid frequency | 50Hz
| Load usage | Load name | Test only
|  | Load power | 500W
| Fault information | Poor unpacking or use for a period of time | No
|  | Describe the problem | After connection of output section the inverter failed to operate and with quick troubleshooting was found one of the end MOSFET transistor burned.MOSFET replaced, issue still pending.LCD indicates ERR#4 Bus Fail.
|  | Operation mode in case of failure | None
|  | True measured value of input power supply voltage used in case of fault | Not measured
|  | Often or occasionally? | Pending
| Live shooting (insert video and more pictures) | Contents of all LCD settings | See enclosed pictures
|  | Process from power on to failure | Immediate
|  | Remove the cover and check whether there are obviously damaged components? | Found visually damaged component ( 1x MOSFET transistor)
After finish, please send this form back to:penny@easunpower.com (with some pictures and videos related to the problem)